## Bill of Materials-multimodal_hw
Line # | Name | Description | Designator | Quantity | Manufacturer 1 | Manufacturer Part Number 1 | Manufacturer Lifecycle 1 | Supplier 1 | Supplier Part Number 1 | Supplier Unit Price 1 | Supplier Subtotal 1
| ANT016008LCS2442MA2 | TDK - ANT016008LCS2442MA2 - Chip Antenna, ISM, 2.442 GHz, 50 Ohm, 1.6mm x 0.8mm x 0.4mm | AE1 | 1 | TDK | ANT016008LCS2442MA2 | Volume Production | DigiKey | 445-172405CT-ND | 0.61 | 0.61
| C1005X5R1V105K050BC | CAP CER 1UF 35V X5R 0402 | C1, C8, C16, C18, C23, C24, C50 | 7 | TDK | C1005X5R1V105K050BC | Volume Production | DigiKey | 445-9073-1-ND | 0.071 | 0.71
| C1005X5R1A475K050BC | CAP CER 4.7UF 10V X5R 0402 | C2, C38 | 2 | TDK | C1005X5R1A475K050BC | Volume Production | Digi-Key | 445-13820-1-ND
| GRM188R61A226ME15D | CAP CER 22UF 10V X5R 0603 | C3, C4, C5, C9, C10, C13, C14 | 7 | Murata | GRM188R61A226ME15D | Volume Production | Avnet | GRM188R61A226ME15D | 0.01867 | 74.68
| CL05A225KO5NQNC | CAP CER 2.2UF 16V X5R 0402 | C6, C11, C12, C15, C64 | 5 | Samsung Electro-Mechanics | CL05A225KO5NQNC | Volume Production | Avnet | CL05A225KO5NQNC | 0.0264 | 264
| C1005X7R1H104K050BB | CAP CER 0.1UF 50V X7R 0402 | C7, C17, C26, C29, C30, C31, C33, C35, C36, C37, C40, C41, C42, C48, C51, C52, C53, C55, C57, C58, C60, C61 | 22 | TDK | C1005X7R1H104K050BB | Volume Production | DigiKey | 445-5932-1-ND | 0.041 | 0.902
| GRM155R60J474KE19D | CAP CER 0.47UF 6.3V X5R 0402 | C21, C22, C25, C27 | 4 | Murata | GRM155R60J474KE19D | Not Recommended for New Design | Avnet | GRM155R60J474KE19D | 0.00818 | 81.8
| 0402W106M6R3HI | CAP SMD,0402,X5R,10UF,20%,6.3V | C28, C32, C54, C56 | 4
| GRM155R61A106ME11D | CAP CER 10UF 10V X5R 0402 | C34, C47, C49 | 3 | Murata | GRM155R61A106ME11D | Volume Production | DigiKey | 490-GRM155R61A106ME11DCT-ND | 0.013 | 0.13
| CGA2B2C0G1H101J050BA | CAP CER 100PF 50V C0G 0402 | C43 | 1 | TDK | CGA2B2C0G1H101J050BA | Volume Production | DigiKey | 445-5596-1-ND | 0.1 | 0.1
| CGA2B2C0G1H120J050BA | CAP CER 12PF 50V C0G 0402 | C45, C46 | 2 | TDK | CGA2B2C0G1H120J050BA | Volume Production | DigiKey | 445-5585-1-ND | 0.1 | 0.2
| CGA2B2C0G1H101J050BA | CAP CER 100PF 50V C0G 0402 | C62 | 1 | TDK | CGA2B2C0G1H101J050BA | Volume Production | DigiKey | 445-5596-1-ND | 0.1 | 0.1
| USBLC6-2SC6 | ESD Protection for USB 2.0 High Speed | CR1 | 1 | STMicroelectronics | USBLC6-2SC6 | Volume Production | Avnet | USBLC6-2SC6 | 0.07203 | 216.09
| ESD9X5.0ST5G | TVS DIODE 5VWM 12.3VC SOD923 | CR3 | 1 | onsemi | ESD9X5.0ST5G | Volume Production | Avnet | ESD9X5.0ST5G | 0.01716 | 137.28
| DESD3V3S1BL-7B | TVS DIODE 3.3V 7V DFN1006-2 | D1 | 1 | Diodes Inc. | DESD3V3S1BL-7B | Volume Production | DigiKey | DESD3V3S1BL-7BDICT-ND | 0.24 | 0.24
| SFH 2703 | SENSOR PHOTODIODE 940NM 2SMD | D3, D10, D11 | 3 | Osram | SFH 2703 | Volume Production | Avnet | Q65112A8147 | 0.50312 | 1509.36
| LXZ1-PR01 | LED LUXEON Z RYL BLUE 450NM 2SMD | D4, D5 | 2 | Lumileds | LXZ1-PR01 | Volume Production | DigiKey | 1416-1058-1-ND | 3.32 | 6.64
| 019-141-411-R | PHOTODIODE RED MICRO SMT | D6 | 1 | Advanced Photonix | 019-141-411-R |  | DigiKey | 209-019-141-411-RCT-ND | 1.96 | 1.96
| S15193 | PHOTODIODE PIN 380 NM-1000 NM 20V 0.64 A/W SMD | D7 | 1 |  |  |  | Hamamatsu
| CT DBLP31.12-6C5D-56-J6Q4 | LED GREEN CLEAR SMD Green 536nm LED Indication - Discrete 2.3V 3-SMD, No Lead | D8 | 1 | Osram | CT DBLP31.12-6C5D-56-J6Q4 | Volume Production | Avnet | Q65112A4607
| SFH 7015 | Multi-Color LEDs Red / IR LED 655nm / 940nm | D9 | 1 | Osram | SFH 7015 | Obsolete | Avnet | Q65113A4161 | 0.3798 | 1899
| RB521S30T1G | DIODE SCHOTTKY 30V 200MA SOD523 | D12 | 1 |  |  |  | Hamamatsu
| Orange | LED ORANGE CLEAR 0603 SMD | D13 | 1 | Lite-On | LTST-C191KFKT | Volume Production | DigiKey | 160-1445-1-ND | 0.11 | 0.11
| MAF1608GAD601CT000 | FERRITE BEAD 120 OHM 0603 1LN | FB1, FB2, FB3, FB4 | 4 | TDK | MAF1608GAD601CT000 | Volume Production | Newark | MAF1608GAD601CT000 | 0.185 | 1.85
| MFBA3V1608K-601-R | FERRITE BEAD 600 OHM 0603 1LN | FB5 | 1 | Eaton | MFBA3V1608K-601-R | Volume Production | DigiKey | 283-MFBA3V1608K-601-RCT-ND | 0.1 | 0.1
| FTSH-105-01-F-DV-P-TR | Connector Header Surface Mount 10 position 0.050" (1.27mm) | J1 | 1
| TH-Connector | Power Connector | J2 | 1
| 2171790001 | Universal Serial Bus (USB) Shielded I/O Receptacle, Type C, Right-Angle, Top Mount, Surface Mount, Single Row, 16 Circuits, Gold (Au) Plating | J3 | 1
| battery_connection |  | J4 | 1
| U.FL-R-SMT(10) | CONN U.FL RCPT STR 50 OHM SMD | J5 | 1 | HIROSE ELECTRIC | U.FL-R-SMT(10) | Volume Production | DigiKey | H9161CT-ND | 1.29 | 1.29
| electrode | one pad opening | J6, J7, J8, J9 | 4
| SEMITEC 103AT-11 | NTC THERMISTOR 10KOHM 1% | J11 | 1
| MLG0603P1N8CT000 | FIXED IND 1.8NH 700MA 100MOHM SM | L5 | 1 | TDK | MLG0603P1N8CT000 | Volume Production | DigiKey | 445-172430-1-ND | 0.1 | 0.1
| MHQ0603P2N9ST000 | FIXED IND 2.9NH 450MA 300MOHM SM | L6 | 1 | TDK | MHQ0603P2N9ST000 | Volume Production | DigiKey | 445-16842-6-ND | 0.3 | 0.3
| DFE201612E-2R2M=P2 | 2.2 µH Shielded Drum Core, Wirewound Inductor 1.8 A 116mOhm Max 0806 (2016 Metric) | L7, L9, L10 | 3
| RMCF0402FT93K1 | RES 93.1K OHM 1% 1/16W 0402 | R1, R12 | 2 | Stackpole Electronics | RMCF0402FT93K1 | Volume Production | DigiKey | RMCF0402FT93K1CT-ND | 0.005 | 0.05
| RMCF0402FT220K | RES 220K OHM 1% 1/16W 0402 | R2, R13 | 2 | Stackpole Electronics | RMCF0402FT220K | Volume Production | DigiKey | RMCF0402FT220KCT-ND | 0.005 | 0.05
| RMCF0603ZT0R00 | RES 0 OHM JUMPER 1/10W 0603 | R3, R10, R17, R25, R34, R35, R39 | 7 | Stackpole Electronics | RMCF0603ZT0R00 | Volume Production | DigiKey | RMCF0603ZT0R00CT-ND | 0.006 | 0.06
| RMCF0402FT100K | RES 100K OHM 1% 1/16W 0402 | R5, R8, R9, R15, R19, R24 | 6 | Stackpole Electronics | RMCF0402FT100K | Volume Production | DigiKey | RMCF0402FT100KCT-ND | 0.005 | 0.05
| RMCF0402FT10K0 | RES 10K OHM 1% 1/16W 0402 | R6, R11 | 2 | Stackpole Electronics | RMCF0402FT10K0 | Volume Production | DigiKey | RMCF0402FT10K0CT-ND | 0.005 | 0.05
| RMCF0603JG10K0 | RES 10K OHM 5% 1/10W 0603 | R7 | 1 | Stackpole Electronics | RMCF0603JG10K0 | Volume Production | DigiKey | 738-RMCF0603JG10K0CT-ND | 0.1 | 0.1
| RMCF0603JG100K | RES 100K OHM 5% 1/10W 0603 | R21 | 1 | Stackpole Electronics | RMCF0603JG100K | Volume Production | DigiKey | RMCF0603JG100KCT-ND | 0.1 | 0.1
| RMCF0402JT220R | RES 220 OHM 5% 1/16W 0402 | R22 | 1 | Stackpole Electronics | RMCF0402JT220R | Volume Production | DigiKey | RMCF0402JT220RCT-ND | 0.1 | 0.1
| ERA-2AEB512X | RES SMD 5.1K OHM 0.1% 1/16W 0402 | R28, R33 | 2 | Panasonic | ERA2AEB512X | Volume Production | Arrow Electronics | ERA-2AEB512X | 0.0452 | 452
| RMCF0402FT4K70 | RES 4.7K OHM 1% 1/16W 0402 | R31, R32 | 2 | Stackpole Electronics | RMCF0402FT4K70 | Volume Production | Digi-Key | RMCF0402FT4K70CT-ND
| RMCF0402FT10R0 | RES 10 OHM 1% 1/16W 0402 | R36, R37 | 2 | Stackpole Electronics | RMCF0402FT10R0 | Volume Production | DigiKey | RMCF0402FT10R0CT-ND | 0.006 | 0.06
| RMCF0402ZT0R00 | RES 0 OHM JUMPER 1/16W 0402 | R38 | 1 | Stackpole Electronics | RMCF0402ZT0R00 | Volume Production | DigiKey | RMCF0402ZT0R00CT-ND | 0.1 | 0.1
| S0951-46R | RFI SHIELD CLIP MINI TIN SMD | SC1, SC2 | 2 | Harwin | S0951-46R | Volume Production | DigiKey | 952-2669-1-ND | 0.19 | 0.38
| MS190-10C | RF SHLD COVER 0.563"X0.764" SNAP | SH1 | 1 | Masach Tech | MS190-10C | Volume Production | DigiKey | 2333-MS190-10C-ND | 1.12 | 1.12
| NANOT 240 AS | SWITCH TACTILE SPST-NO 0.02A 15V | SW1, SW2 | 2 |  |  |  | Future Electronics | 2189518
| MAX20345BEWN+T | PMIC with Ultra-Low IQ Voltage Regulators, Buck-Boost for Optical Sensing and Charger for Small Lithium Ion Systems | U1 | 1 | Analog Devices | MAX20345BEWN+T | Volume Production | DigiKey | 505-MAX20345BEWN+TTR-ND
| S25FL512SAGBHEA10 | FLASH - NOR Memory IC 512Mbit SPI - Quad I/O 133 MHz 24-BGA (6x8) | U3 | 1
| ADXL367BCCZ-RL7 | Accelerometer X, Y, Z Axis ±2g, 4g, 8g 6.25Hz ~ 200Hz 12-LGA (2.2x2.3) | U4 | 1 | Analog Devices | ADXL367BCCZ-RL7 | Volume Production | DigiKey | 505-ADXL367BCCZ-RL7CT-ND
| ADPD7000BCBZR7 | Multimodal Sensor Front End | U5 | 1
| STM32WB55RGV6 | Ultra-low-power dual core Arm Cortex-M4 MCU 64 MHz, Cortex-M0+ 32 MHz with 1 Mbyte of Flash memory, Bluetooth LE 5.4, 802.15.4, Zigbee, Thread, Matter, USB, LCD, AES-256 | U6 | 1
| MLPF-WB55-01E3 | 2.4 GHz Matched filter companion chip for STM32WB55Cx and STM32WB55Rx | U7 | 1 | STMicroelectronics | MLPF-WB55-01E3 | Volume Production | DigiKey | 497-19088-1-ND | 0.37 | 0.37
| BME280 | SENSOR PRESSURE HUMIDITY TEMP Humidity, Pressure, Temperature 0 ~ 100% RH I2C, SPI ±3% 1 s Surface Mount | U8 | 1
| 32MHz | CRYSTAL 32MHZ 8PF 60R SMD | XO1 | 1 |  |  |  | Digi-Key | 644-1373-1-ND
| ECS-327-9-12R-C-TR | Crystal 0.032768MHz ±10ppm (Tol) 9pF Flexural 70000Ohm Automotive 2-Pin Ultra Mini-CSMD T/R | XO2 | 1 | ECS International | ECS-.327-9-12R-C-TR | Volume Production | DigiKey | XC2744CT-ND | 0.75 | 0.75